## ITFC
InputNumber | TagName | VarName | AppName | VarType | VarSize | Access | Create
1 | cw2InAr | cw2InAr | tumitfc | double | 58 | READ | 1
2 | cw2OutAr | cw2OutAr | tumitfc | double | 10 | WRITE | 1

## HOST
TagName | VarName | AppName | VarType | VarSize | Create | parent_App | parent_TagName | parent_SubVar | Action | Flag_Assign_InitialValue | Initial_Value | Units | Print_output | output_freq | Comments
WT3_Azimuth_Angle | WT3_Azimuth_Angle | hostwfc | double | -1 | 1 | tumitfc | cw2InAr | 2 | READ | 0 |  | [deg] | 1 | fast
WT3_RotorSpeed | WT3_RotorSpeed | hostwfc | double | -1 | 1 | tumitfc | cw2InAr | 3 | READ | 0 |  | [RPM] | 1 | fast
WT3_Pitch_Blade_1 | WT3_Pitch_Blade_1 | hostwfc | double | -1 | 1 | tumitfc | cw2InAr | 4 | READ | 0 |  | [deg] | 1 | fast
WT3_Pitch_Blade_2 | WT3_Pitch_Blade_2 | hostwfc | double | -1 | 1 | tumitfc | cw2InAr | 5 | READ | 0 |  | [deg] | 1 | fast
WT3_Pitch_Blade_3 | WT3_Pitch_Blade_3 | hostwfc | double | -1 | 1 | tumitfc | cw2InAr | 6 | READ | 0 |  | [deg] | 1 | fast
WT3_Flapwise_blade_1 | WT3_Flapwise_blade_1 | hostwfc | double | -1 | 1 | tumitfc | cw2InAr | 13 | READ | 0 |  | [Nm] | 1 | fast
WT3_Flapwise_blade_2 | WT3_Flapwise_blade_2 | hostwfc | double | -1 | 1 | tumitfc | cw2InAr | 14 | READ | 0 |  | [Nm] | 1 | fast
WT3_Flapwise_blade_3 | WT3_Flapwise_blade_3 | hostwfc | double | -1 | 1 | tumitfc | cw2InAr | 15 | READ | 0 |  | [Nm] | 1 | fast
WT3_Edgewise_blade_1 | WT3_Edgewise_blade_1 | hostwfc | double | -1 | 1 | tumitfc | cw2InAr | 16 | READ | 0 |  | [Nm] | 1 | fast
WT3_Edgewise_blade_2 | WT3_Edgewise_blade_2 | hostwfc | double | -1 | 1 | tumitfc | cw2InAr | 17 | READ | 0 |  | [Nm] | 1 | fast
WT3_Edgewise_blade_3 | WT3_Edgewise_blade_3 | hostwfc | double | -1 | 1 | tumitfc | cw2InAr | 18 | READ | 0 |  | [Nm] | 1 | fast
WT4_Flapwise_blade_1 | WT4_Flapwise_blade_1 | hostwfc | double | -1 | 1 | tumitfc | cw2InAr | 25 | READ | 0 |  | [Nm] | 1 | fast
WT4_Flapwise_blade_2 | WT4_Flapwise_blade_2 | hostwfc | double | -1 | 1 | tumitfc | cw2InAr | 26 | READ | 0 |  | [Nm] | 1 | fast
WT4_Flapwise_blade_3 | WT4_Flapwise_blade_3 | hostwfc | double | -1 | 1 | tumitfc | cw2InAr | 27 | READ | 0 |  | [Nm] | 1 | fast
WT4_Edgewise_blade_1 | WT4_Edgewise_blade_1 | hostwfc | double | -1 | 1 | tumitfc | cw2InAr | 28 | READ | 0 |  | [Nm] | 1 | fast
WT4_Edgewise_blade_2 | WT4_Edgewise_blade_2 | hostwfc | double | -1 | 1 | tumitfc | cw2InAr | 29 | READ | 0 |  | [Nm] | 1 | fast
WT4_Edgewise_blade_3 | WT4_Edgewise_blade_3 | hostwfc | double | -1 | 1 | tumitfc | cw2InAr | 30 | READ | 0 |  | [Nm] | 1 | fast
WT3_Torque | WT3_Torque | hostwfc | double | -1 | 1 | tumitfc | cw2InAr | 31 | READ | 0 |  | [Nm] | 1 | fast
Air_Density | Air_Density | hostwfc | double | -1 | 1 | tumitfc | cw2InAr | 32 | READ | 0 |  | [Kg/m3] | 1 | fast
Met_Mast_Wind_Speed_At_Hub_height | Met_Mast_Wind_Speed_At_Hub_height | hostwfc | double | -1 | 1 | tumitfc | cw2InAr | 33 | READ | 0 |  | [m/s] | 1 | fast
Met_Mast_Wind_Direction_From_North | Met_Mast_Wind_Direction_From_North | hostwfc | double | -1 | 1 | tumitfc | cw2InAr | 34 | READ | 0 |  | [deg] | 1 | fast
WT3_Nacelle_Wind_Speed | WT3_Nacelle_Wind_Speed | hostwfc | double | -1 | 1 | tumitfc | cw2InAr | 35 | READ | 0 |  | [m/s] | 1 | fast
WT3_Nacelle_Wind_Misalignment | WT3_Nacelle_Wind_Misalignment | hostwfc | double | -1 | 1 | tumitfc | cw2InAr | 36 | READ | 0 |  | [deg] | 1 | fast
WT3_Nacelle_Direction_from_North | WT3_Nacelle_Direction_from_North | hostwfc | double | -1 | 1 | tumitfc | cw2InAr | 37 | READ | 0 |  | [deg] | 1 | fast
WT3_Power_Output | WT3_Power_Output | hostwfc | double | -1 | 1 | tumitfc | cw2InAr | 38 | READ | 0 |  | [kW] | 1 | fast
WT3_Turbine_Operational_Status | WT3_Turbine_Operational_Status | hostwfc | double | -1 | 1 | tumitfc | cw2InAr | 39 | READ | 0 |  | [-] | 1 | fast
Flag_WT3_Turbine_Yaw_Input_Type | Flag_WT3_Turbine_Yaw_Input_Type | hostwfc | double | -1 | 1 | tumitfc | cw2InAr | 40 | READ | 0 |  | [-] | 1 | fast
Flag_Wind_Farm_Control_from_TUM_PLC | Flag_Wind_Farm_Control_from_TUM_PLC | hostwfc | double | -1 | 1 | tumitfc | cw2InAr | 41 | READ | 0 |  | [-] | 1 | fast
Met_Mast_Wind_Speed_At_54_2 | Met_Mast_Wind_Speed_At_54_2 | hostwfc | double | -1 | 1 | tumitfc | cw2InAr | 47 | READ | 0 |  | [m/s] | 1 | fast
WT4_Torque | WT4_Torque | hostwfc | double | -1 | 1 | tumitfc | cw2InAr | 48 | READ | 0 |  | [Nm] | 1 | fast
WT4_Azimuth_Angle | WT4_Azimuth_Angle | hostwfc | double | -1 | 1 | tumitfc | cw2InAr | 49 | READ | 0 |  | [deg] | 1 | fast
WT4_RotorSpeed | WT4_RotorSpeed | hostwfc | double | -1 | 1 | tumitfc | cw2InAr | 50 | READ | 0 |  | [RPM] | 1 | fast
WT4_Pitch_Blade_1 | WT4_Pitch_Blade_1 | hostwfc | double | -1 | 1 | tumitfc | cw2InAr | 51 | READ | 0 |  | [deg] | 1 | fast
WT4_Pitch_Blade_2 | WT4_Pitch_Blade_2 | hostwfc | double | -1 | 1 | tumitfc | cw2InAr | 52 | READ | 0 |  | [deg] | 1 | fast
WT4_Pitch_Blade_3 | WT4_Pitch_Blade_3 | hostwfc | double | -1 | 1 | tumitfc | cw2InAr | 53 | READ | 0 |  | [deg] | 1 | fast
WT4_Nacelle_Wind_Speed | WT4_Nacelle_Wind_Speed | hostwfc | double | -1 | 1 | tumitfc | cw2InAr | 54 | READ | 0 |  | [m/s] | 1 | fast
WT4_Nacelle_Wind_Misalignment | WT4_Nacelle_Wind_Misalignment | hostwfc | double | -1 | 1 | tumitfc | cw2InAr | 55 | READ | 0 |  | [deg] | 1 | fast
WT4_Nacelle_Direction_from_North | WT4_Nacelle_Direction_from_North | hostwfc | double | -1 | 1 | tumitfc | cw2InAr | 56 | READ | 0 |  | [deg] | 1 | fast
WT4_Power_Output | WT4_Power_Output | hostwfc | double | -1 | 1 | tumitfc | cw2InAr | 57 | READ | 0 |  | [kW] | 1 | fast
WT4_Turbine_Operational_Status | WT4_Turbine_Operational_Status | hostwfc | double | -1 | 1 | tumitfc | cw2InAr | 58 | READ | 0 |  | [-] | 1 | fast
WT3_Wind_Observer_Yaw_Misalignment | WT3_Wind_Observer_Yaw_Misalignment | hostwfc | double | -1 | 1 | tumitfc | cw2OutAr | 1 | WRITE | 0 |  | [deg] | 1 | fast
WT3_Wind_Farm_Control_Offset | WT3_Wind_Farm_Control_Offset | hostwfc | double | -1 | 1 | tumitfc | cw2OutAr | 2 | WRITE | 0 |  | [deg] | 1 | fast
Flag_Wind_Observer_Operational_Status | Flag_Wind_Observer_Operational_Status | hostwfc | double | -1 | 1 | tumitfc | cw2OutAr | 3 | WRITE | 0 |  | [-] | 1 | fast
Flag_Wind_Farm_Control_Operational_Status | Flag_Wind_Farm_Control_Operational_Status | hostwfc | double | -1 | 1 | tumitfc | cw2OutAr | 4 | WRITE | 0 |  | [-] | 1 | fast
INFLW1_WS_Filtered | INFLW1_WS_Filtered | hostwfc | double | 1 | 1 |  |  |  |  | 0 | 0 | [m/s] | 1 | fast
INFLW1_Wdir_Filtered | INFLW1_Wdir_Filtered | hostwfc | double | 1 | 1 |  |  |  |  | 0 | 0 | [deg] | 1 | fast
INFLW1_TurbInt_Filtered | INFLW1_TurbInt_Filtered | hostwfc | double | 1 | 1 |  |  |  |  | 0 | 0 | [-] | 1 | fast
INFLW1_ShearExp_Filtered | INFLW1_ShearExp_Filtered | hostwfc | double | 1 | 1 |  |  |  |  | 0 | 0 | [-] | 1 | fast
INFLW1_Status | INFLW1_Status | hostwfc | uint16 | 1 | 1 |  |  |  |  | 0 | 0 | [-] | 1 | fast
INFLW1_OK | INFLW1_OK | hostwfc | double | 1 | 1 |  |  |  |  | 0 | 0 | [-] | 1 | fast
OFFSET1_OK | OFFSET1_OK | hostwfc | double | 1 | 1 |  |  |  |  | 0 | 0 | [-] | 1 | fast
OFFSET1_Status | OFFSET1_Status | hostwfc | uint16 | 1 | 1 |  |  |  |  | 0 | 0 | [-] | 1 | fast
OFFSET1_Offset_deg | OFFSET1_Offset_deg | hostwfc | double | 1 | 1 |  |  |  |  | 0 | 0 | [deg] | 1 | fast
INFLW2_WS_Filtered | INFLW2_WS_Filtered | hostwfc | double | 1 | 1 |  |  |  |  | 0 | 0 | [m/s] | 1 | fast
INFLW2_Wdir_Filtered | INFLW2_Wdir_Filtered | hostwfc | double | 1 | 1 |  |  |  |  | 0 | 0 | [deg] | 1 | fast
INFLW2_TurbInt_Filtered | INFLW2_TurbInt_Filtered | hostwfc | double | 1 | 1 |  |  |  |  | 0 | 0 | [-] | 1 | fast
INFLW2_ShearExp_Filtered | INFLW2_ShearExp_Filtered | hostwfc | double | 1 | 1 |  |  |  |  | 0 | 0 | [-] | 1 | fast
INFLW2_Status | INFLW2_Status | hostwfc | uint16 | 1 | 1 |  |  |  |  | 0 | 0 | [-] | 1 | fast
INFLW2_OK | INFLW2_OK | hostwfc | double | 1 | 1 |  |  |  |  | 0 | 0 | [-] | 1 | fast
OFFSET2_OK | OFFSET2_OK | hostwfc | double | 1 | 1 |  |  |  |  | 0 | 0 | [-] | 1 | fast
OFFSET2_Status | OFFSET2_Status | hostwfc | uint16 | 1 | 1 |  |  |  |  | 0 | 0 | [-] | 1 | fast
OFFSET2_Offset_deg | OFFSET2_Offset_deg | hostwfc | double | 1 | 1 |  |  |  |  | 0 | 0 | [deg] | 1 | fast
OFFSET3_Offset_deg | OFFSET3_Offset_deg | hostwfc | double | 1 | 1 |  |  |  |  | 0 | 0 | [deg] | 1 | slow
OFFSET3_Status | OFFSET3_Status | hostwfc | uint16 | 1 | 1 |  |  |  |  | 0 | 0 | [-] | 1 | slow
TOGGLER_WFCStatus | TOGGLER_WFCStatus | hostwfc | double | 1 | 1 |  |  |  |  | 0 |  | [-] | 1 | slow
TOGGLER_ActiveCTRL | TOGGLER_ActiveCTRL | hostwfc | double | 1 | 1 |  |  |  |  | 0 |  | [-] | 1 | slow
TOGGLER_Status | TOGGLER_Status | hostwfc | uint16 | 1 | 1 |  |  |  |  | 0 |  | [-] | 1 | slow
TOGGLER_Offset_Demanded | TOGGLER_Offset_Demanded | hostwfc | double | 1 | 1 |  |  |  |  | 0 |  | [deg] | 1 | slow
TOGGLER_TotWFCTime | TOGGLER_TotWFCTime | hostwfc | double | 1 | 1 |  |  |  |  | 0 |  | [hrs] | 1 | slow
TOGGLER_WFC1Time | TOGGLER_WFC1Time | hostwfc | double | 1 | 1 |  |  |  |  | 0 |  | [hrs] | 1 | slow
TOGGLER_GreedyWFCTime | TOGGLER_GreedyWFCTime | hostwfc | double | 1 | 1 |  |  |  |  | 0 |  | [hrs] | 1 | slow
TOGGLER_WFC2Time | TOGGLER_WFC2Time | hostwfc | double | 1 | 1 |  |  |  |  | 0 |  | [hrs] | 1 | slow
TOGGLER_WFC3Time | TOGGLER_WFC3Time | hostwfc | double | 1 | 1 |  |  |  |  | 0 |  | [hrs] | 1 | slow
TOGGLER_Nacelle_MetMast_Offset | TOGGLER_Nacelle_MetMast_Offset | hostwfc | double | 1 | 1 |  |  |  |  | 1 | 95.252 | [deg] | 1 | slow
Flag_ManualSwitch_WFC | Flag_ManualSwitch_WFC | hostwfc | double | 1 | 1 |  |  |  |  | 1 | 1 | [-] | 1 | ctrl
Flag_ManualSwitch_WFC_1 | Flag_ManualSwitch_WFC_1 | hostwfc | double | 1 | 1 |  |  |  |  | 1 | 1 | [-] | 1 | ctrl
Flag_ManualSwitch_GreedyWFC | Flag_ManualSwitch_GreedyWFC | hostwfc | double | 1 | 1 |  |  |  |  | 1 | 1 | [-] | 1 | ctrl
Flag_ManualSwitch_WFC_2 | Flag_ManualSwitch_WFC_2 | hostwfc | double | 1 | 1 |  |  |  |  | 1 | 1 | [-] | 1 | ctrl
Flag_ManualSwitch_WFC_3 | Flag_ManualSwitch_WFC_3 | hostwfc | double | 1 | 1 |  |  |  |  | 1 | 1 | [-] | 1 | ctrl

## Submodels
modelTag | TagName | VarName | IO | PortNumber | PortName | Create | VarType | parent_App | parent_TagName | Action
INFLW_1 | input_WS_ms | input_WS_ms | input | 1 | input_WS_ms | 1 | double | hostwfc | Met_Mast_Wind_Speed_At_Hub_height | READ
INFLW_1 | input_Dir_deg | input_Dir_deg | input | 2 | input_Dir_deg | 1 | double | hostwfc | Met_Mast_Wind_Direction_From_North | READ
INFLW_1 | input_WS_54m | input_WS_54m | input | 3 | input_WS_54m | 1 | double | hostwfc | Met_Mast_Wind_Speed_At_54_2 | READ
INFLW_1 | output_WS | output_WS | output | 1 | output_WS | 1 | double | hostwfc | INFLW1_WS_Filtered | WRITE
INFLW_1 | output_WDir | output_WDir | output | 2 | output_WDir | 1 | double | hostwfc | INFLW1_Wdir_Filtered | WRITE
INFLW_1 | output_TI | output_TI | output | 3 | output_TI | 1 | double | hostwfc | INFLW1_TurbInt_Filtered | WRITE
INFLW_1 | output_ShearExp | output_ShearExp | output | 4 | output_ShearExp | 1 | double | hostwfc | INFLW1_ShearExp_Filtered | WRITE
INFLW_1 | output_InflowOK | output_InflowOK | output | 5 | output_InflowOK | 1 | double | hostwfc | INFLW1_OK | WRITE
INFLW_1 | AppStatus | AppStatus | status | 1 | AppStatus | 1 | uint16 | hostwfc | INFLW1_Status | WRITE
OFFSET_1 | input_WS_Filtered_ms | input_WS_Filtered_ms | input | 1 | input_WS_Filtered_ms | 1 | double | hostwfc | INFLW1_WS_Filtered | READ
OFFSET_1 | input_WDir_Filtered_deg | input_WDir_Filtered_deg | input | 2 | input_WDir_Filtered_deg | 1 | double | hostwfc | INFLW1_Wdir_Filtered | READ
OFFSET_1 | input_TI_Filtered | input_TI_Filtered | input | 3 | input_TI_Filtered | 1 | double | hostwfc | INFLW1_TurbInt_Filtered | READ
OFFSET_1 | input_ShearExp_Filtered | input_ShearExp_Filtered | input | 4 | input_ShearExp_Filtered | 1 | double | hostwfc | INFLW1_ShearExp_Filtered | READ
OFFSET_1 | input_inflowOK | input_inflowOK | input | 5 | input_inflowOK | 1 | double | hostwfc | INFLW1_OK | READ
OFFSET_1 | output_Offset_deg | output_Offset_deg | output | 1 | output_Offset_deg | 1 | double | hostwfc | OFFSET1_Offset_deg | WRITE
OFFSET_1 | output_OK | output_OK | output | 2 | output_OK | 1 | double | hostwfc | OFFSET1_OK | WRITE
OFFSET_1 | AppStatus | AppStatus | status | 1 | AppStatus | 1 | uint16 | hostwfc | OFFSET1_Status | WRITE
INFLW_2 | input_WS_ms | input_WS_ms | input | 1 | input_WS_ms | 1 | double | hostwfc | Met_Mast_Wind_Speed_At_Hub_height | READ
INFLW_2 | input_Dir_deg | input_Dir_deg | input | 2 | input_Dir_deg | 1 | double | hostwfc | Met_Mast_Wind_Direction_From_North | READ
INFLW_2 | input_WS_54m | input_WS_54m | input | 3 | input_WS_54m | 1 | double | hostwfc | Met_Mast_Wind_Speed_At_54_2 | READ
INFLW_2 | output_WS | output_WS | output | 1 | output_WS | 1 | double | hostwfc | INFLW2_WS_Filtered | WRITE
INFLW_2 | output_WDir | output_WDir | output | 2 | output_WDir | 1 | double | hostwfc | INFLW2_Wdir_Filtered | WRITE
INFLW_2 | output_TI | output_TI | output | 3 | output_TI | 1 | double | hostwfc | INFLW2_TurbInt_Filtered | WRITE
INFLW_2 | output_ShearExp | output_ShearExp | output | 4 | output_ShearExp | 1 | double | hostwfc | INFLW2_ShearExp_Filtered | WRITE
INFLW_2 | output_InflowOK | output_InflowOK | output | 5 | output_InflowOK | 1 | double | hostwfc | INFLW2_OK | WRITE
INFLW_2 | AppStatus | AppStatus | status | 1 | AppStatus | 1 | uint16 | hostwfc | INFLW2_Status | WRITE
OFFSET_2 | input_WS_Filtered_ms | input_WS_Filtered_ms | input | 1 | input_WS_Filtered_ms | 1 | double | hostwfc | INFLW2_WS_Filtered | READ
OFFSET_2 | input_WDir_Filtered_deg | input_WDir_Filtered_deg | input | 2 | input_WDir_Filtered_deg | 1 | double | hostwfc | INFLW2_Wdir_Filtered | READ
OFFSET_2 | input_TI_Filtered | input_TI_Filtered | input | 3 | input_TI_Filtered | 1 | double | hostwfc | INFLW2_TurbInt_Filtered | READ
OFFSET_2 | input_ShearExp_Filtered | input_ShearExp_Filtered | input | 4 | input_ShearExp_Filtered | 1 | double | hostwfc | INFLW2_ShearExp_Filtered | READ
OFFSET_2 | input_inflowOK | input_inflowOK | input | 5 | input_inflowOK | 1 | double | hostwfc | INFLW2_OK | READ
OFFSET_2 | output_Offset_deg | output_Offset_deg | output | 1 | output_Offset_deg | 1 | double | hostwfc | OFFSET2_Offset_deg | WRITE
OFFSET_2 | output_OK | output_OK | output | 2 | output_OK | 1 | double | hostwfc | OFFSET2_OK | WRITE
OFFSET_2 | AppStatus | AppStatus | status | 1 | AppStatus | 1 | uint16 | hostwfc | OFFSET2_Status | WRITE
OFFSET_3 | output_Offset_deg | output_Offset_deg | output | 1 | output_Offset_deg | 1 | double | hostwfc | OFFSET3_Offset_deg | WRITE
OFFSET_3 | AppStatus | AppStatus | status | 1 | AppStatus | 1 | uint16 | hostwfc | OFFSET3_Status | WRITE
TOGGLER | input_WS_ms | input_WS_ms | input | 1 | input_WS_ms | 1 | double | hostwfc | Met_Mast_Wind_Speed_At_Hub_height | READ
TOGGLER | input_Dir_deg | input_Dir_deg | input | 2 | input_Dir_deg | 1 | double | hostwfc | Met_Mast_Wind_Direction_From_North | READ
TOGGLER | input_WT3_NacelleOrientation | input_WT3_NacelleOrientation | input | 3 | input_WT3_NacelleOrientation | 1 | double | hostwfc | WT3_Nacelle_Direction_from_North | READ
TOGGLER | input_WT3_Misalignment | input_WT3_Misalignment | input | 4 | input_WT3_Misalignment | 1 | double | hostwfc | WT3_Nacelle_Wind_Misalignment | READ
TOGGLER | input_INFLW_1_Status | input_INFLW_1_Status | input | 5 | input_INFLW_1_Status | 1 | uint16 | hostwfc | INFLW1_Status | READ
TOGGLER | input_OFFSET_1_Status | input_OFFSET_1_Status | input | 6 | input_OFFSET_1_Status | 1 | uint16 | hostwfc | OFFSET1_Status | READ
TOGGLER | input_INFLW_2_Status | input_INFLW_2_Status | input | 7 | input_INFLW_2_Status | 1 | uint16 | hostwfc | INFLW2_Status | READ
TOGGLER | input_OFFSET_2_Status | input_OFFSET_2_Status | input | 8 | input_OFFSET_2_Status | 1 | uint16 | hostwfc | OFFSET2_Status | READ
TOGGLER | input_WFC_Offset_1_deg | input_WFC_Offset_1_deg | input | 9 | input_WFC_Offset_1_deg | 1 | double | hostwfc | OFFSET1_Offset_deg | READ
TOGGLER | input_WFC_Offset_2_deg | input_WFC_Offset_2_deg | input | 10 | input_WFC_Offset_2_deg | 1 | double | hostwfc | OFFSET2_Offset_deg | READ
TOGGLER | input_FlagTurbineWFC_isActive | input_FlagTurbineWFC_isActive | input | 11 | input_FlagTurbineWFC_isActive | 1 | double | hostwfc | Flag_Wind_Farm_Control_from_TUM_PLC | READ
TOGGLER | input_Flag_ManualSwitch_WFC | input_Flag_ManualSwitch_WFC | input | 12 | input_Flag_ManualSwitch_WFC | 1 | double | hostwfc | Flag_ManualSwitch_WFC | READ
TOGGLER | input_ManualSwitch_WFC_1 | input_ManualSwitch_WFC_1 | input | 13 | input_ManualSwitch_WFC_1 | 1 | double | hostwfc | Flag_ManualSwitch_WFC_1 | READ
TOGGLER | input_ManualSwitch_GreedyWFC | input_ManualSwitch_GreedyWFC | input | 14 | input_ManualSwitch_GreedyWFC | 1 | double | hostwfc | Flag_ManualSwitch_GreedyWFC | READ
TOGGLER | input_ManualSwitch_WFC_2 | input_ManualSwitch_WFC_2 | input | 15 | input_ManualSwitch_WFC_2 | 1 | double | hostwfc | Flag_ManualSwitch_WFC_2 | READ
TOGGLER | input_ManualSwitch_WFC_3 | input_ManualSwitch_WFC_3 | input | 16 | input_ManualSwitch_WFC_3 | 1 | double | hostwfc | Flag_ManualSwitch_WFC_3 | READ
TOGGLER | input_WFC_Offset_3_deg | input_WFC_Offset_3_deg | input | 17 | input_WFC_Offset_3_deg | 1 | double | hostwfc | OFFSET3_Offset_deg | READ
TOGGLER | input_WFC_3_Status | input_WFC_3_Status | input | 18 | input_WFC_3_Status | 1 | uint16 | hostwfc | OFFSET3_Status | READ
TOGGLER | input_Nacelle_MetMast_Offset | input_Nacelle_MetMast_Offset | input | 19 | input_Nacelle_MetMast_Offset | 1 | double | hostwfc | TOGGLER_Nacelle_MetMast_Offset | READ
TOGGLER | input_WT3_OpStatus | input_WT3_OpStatus | input | 20 | input_WT3_OpStatus | 1 | double | hostwfc | WT3_Turbine_Operational_Status | READ
TOGGLER | output_Flag_WFCIsActive | output_Flag_WFCIsActive | output | 1 | output_Flag_WFCIsActive | 1 | double | hostwfc | Flag_Wind_Farm_Control_Operational_Status | WRITE
TOGGLER | output_WFCStatus | output_WFCStatus | output | 2 | output_WFCStatus | 1 | double | hostwfc | TOGGLER_WFCStatus | WRITE
TOGGLER | output_ActiveCTRL | output_ActiveCTRL | output | 3 | output_ActiveCTRL | 1 | double | hostwfc | TOGGLER_ActiveCTRL | WRITE
TOGGLER | output_WFC_Offset | output_WFC_Offset | output | 4 | output_WFC_Offset | 1 | double | hostwfc | WT3_Wind_Farm_Control_Offset | WRITE
TOGGLER | output_WFC_Offset_Demanded | output_WFC_Offset_Demanded | output | 5 | output_WFC_Offset_Demanded | 1 | double | hostwfc | TOGGLER_Offset_Demanded | WRITE
TOGGLER | output_TotWFCTime | output_TotWFCTime | output | 6 | output_TotWFCTime | 1 | double | hostwfc | TOGGLER_TotWFCTime | WRITE
TOGGLER | output_WFC1Time | output_WFC1Time | output | 7 | output_WFC1Time | 1 | double | hostwfc | TOGGLER_WFC1Time | WRITE
TOGGLER | output_GreedyWFCTime | output_GreedyWFCTime | output | 8 | output_GreedyWFCTime | 1 | double | hostwfc | TOGGLER_GreedyWFCTime | WRITE
TOGGLER | output_WFC2Time | output_WFC2Time | output | 9 | output_WFC2Time | 1 | double | hostwfc | TOGGLER_WFC2Time | WRITE
TOGGLER | output_WFC3Time | output_WFC3Time | output | 10 | output_WFC3Time | 1 | double | hostwfc | TOGGLER_WFC3Time | WRITE
TOGGLER | AppStatus | AppStatus | status | 1 | AppStatus | 1 | uint16 | hostwfc | TOGGLER_Status | WRITE